## UAVCAN LIDAR
Comment | Description | Designator | Quantity | Value
A, SM04B-GHS-TB(LF)(SN)-, 502585-0670, KP-608SECK, SK56, 0603-LED-BLUE, STM32F103T8, IHLP2020BZER100M01, NTTFS5826NL, RC0805FR-131RL, CRGH1206J1R0, BM04B-GHS-TBT(LF)(SN)(N), MAX3658AETAT, INA169NA/3K, LMR16030SDDAR, TJA1042, CSTCE8M00G55-R0 | Header, 4-Pin, Connector Header Surface Mount, Right Angle 4 position 0.049 _1.25mm_, 1.50mm Pitch, CLIK-Mate PCB Receptacle, Single Row, Surface Mount, Right-Angle, Tin Plating, Positive Lock, 6 Circuits, Natural, Orange 605nm LED Indication - Discrete 2.2V 0603 (1608 Metric), Äèîä Øîòòêè 5À 60Â [SMB / DO-214AA], LED IrLED Chip LED 2-Pin SMD T/R, STM32F103T8U6, Ìèêðîêîíòðîëëåð 32BIT ARM 64K FLASH [VFQFPN-36], 10AµH Shielded Molded Inductor 2.3A 199mOhm Max Nonstandard, NTTFS5826NLTAG, MOSFET N-CHANNEL 60V 20A 24MOHM WDFN8, RC Series 0805 0.125 W 2 kOhms 5% Â±100 ppm/Â°C SMT Thick Film Chip Resistor, Res Thick Film 1206 1 Ohm 5% 1/2W Â±200ppm/Â°C Molded SMD SMD T/R, Conn Shrouded Header HDR 4 POS 1.25mm Solder ST SMD Reel, [NoValue], Current Monitor Regulator High-Side SOT-23-5, LMR16030SDDAR, Conv DC-DC 4.3V to 60V Step Down Single-Out 1V to 50V 3A Automotive 8-Pin HSOP EP T/R, 1/1 Transceiver Half CANbus 8-SO, Ceramic Resonator 8MHz ??0.5% _Tol_ ??0.2% _Stability_ 33pF 40Ohm 3-Pin CSMD T/R | A1, A2, CAN1, CAN2, D2, D3, D4, DD1, L2, Q1, R17, R18, SWD1, U3, U7, U8, U9, Y1 | 18
GX035C104MAT2-500 | Cap Thin Film 0.1uf 50v 0603 | C1, C2, C14, C24, C25, C26, C27, C28, C29, C30, C31 | 11 | 0.1u
| Bipolar Capacitor | C3, C12 | 2 | 100nF
| Bipolar Capacitor | C4, C7 | 2 | 2.2uF
| Bipolar Capacitor | C5 | 1 | 1uF
| Bipolar Capacitor | C6 | 1 | 1n
| Bipolar Capacitor | C8, C9, C10, C11 | 4 | 22nF
| Bipolar Capacitor | C13 | 1 | 10uF
GRM31CR71H225KA88L | 1206 2.2 uF 50 V Â±10% Tolerance X7R SMT Multilayer Ceramic Capacitor | C15, C16 | 2 | 2.2u
GRM31CR61A476KE15L | Multilayer Ceramic Capacitor, GRM Series, 47 - F, - 10%, X5R, 10 V, 1206 [3216 Metric] | C17, C18, C19, C20, C21, C22 | 6 | 47u
GRM188R71C105KA12D | SMD Capacitor X7R(EIA) with Capacitance: 1.0uF Tol. 10%. Rated Voltage: 16Vdc | C23 | 1 | 1u
LED0, LASER, LED, BSP318SL6327, IRF7862, Test Point, TDC7200PWR, LMV7219M7X/NOPB, LTC1799CS5#TRMPBF, MIC44F18YMME-TR | Typical INFRARED GaAs LED, 5mm Laser beam transmitter, [NoValue], No Description Available, N-Channel MOSFET | D1, L1, LED1, LED2, LED3, M1, Q2, TP1, TP2, TP3, TP4, TP5, TP6, TP7, TP8, TP9, TP10, TP11, TP12, U2, U4, U5, U6 | 23
0R | Resistor | R1, R3, R6, R8, R14, R15 | 6 | 0R
1K, Res3 | Resistor | R2, R16 | 2 | 1K
? | Resistor | R4, R7 | 2 | ?
51R | Resistor | R5 | 1 | 51R
100K | Resistor | R9 | 1 | 100K
6.25K | Resistor | R10 | 1 | 6.25K
100R | Resistor | R11, R12, R13 | 3 | 100R
Res3 | Resistor | R19, R20 | 2 | 56k
RC0603FR-0710KL | 10 kOhms 1 0.1 W 1 10 W Chip Resistor 0603 1608 Metric Thick Film | R21, R22, R23, R27, R28, R30, R31 | 7 | 10k
Res3 | Resistor | R24, R25 | 2 | 4.7k
Res3 | 120 Ohms 1 0.1 W 1 10 W Chip Resistor 0603 1608 Metric Thick Film | R26 | 1 | 120
Res3 | Resistor | R29 | 1 | 330
SPX3819M5-L-3-3/TR | Low Dropout Voltage Regulator, Adjustable 0.5A, Â±1%, 2.5 to 16 Vin, 5-Pin SOT-23 | U1, U10 | 2 | 3V3