## Bill of Materials-RANGE-FINDER-
Comment | Description | Designator | Footprint | LibRef | Quantity
GX035C104MAT2-500 | Cap Thin Film 0.1uf 50v 0603 | C1, C7, C8, C9, C10, C11, C12, C13, C14, C15, C16 | *CAPC1608X90 | GX035C104MAT2-500 | 11
GRM31CR71H225KA88L | 1206 2.2 uF 50 V В±10% Tolerance X7R SMT Multilayer Ceramic Capacitor | C2, C3 | *CAP3216X125N | GRM31CR71H225KA88L | 2
GRM31CR61A476KE15L | Multilayer Ceramic Capacitor, GRM Series, 47 - F, - 10%, X5R, 10 V, 1206 [3216 Metric] | C4, C5 | *CAPC3216X125N | GRM31CR61A476KE15L | 2
GRM188R71C105KA12D | SMD Capacitor X7R(EIA) with Capacitance: 1.0uF Tol. 10%. Rated Voltage: 16Vdc | C6 | CAPC1608X90N | GRM188R71C105KA12D | 1
502585-0670 | 1.50mm Pitch, CLIK-Mate PCB Receptacle, Single Row, Surface Mount, Right-Angle, Tin Plating, Positive Lock, 6 Circuits, Natural | CAN1 | MOLEX_502585-0670 | 502585-0670 | 1
SM04B-GHS-TB(LF)(SN)- | Connector Header Surface Mount, Right Angle 4 position 0.049 _1.25mm_ | CAN-AP1 | JST_SM04B-GHS-TB(LF)(SN)- | SM04B-GHS-TB(LF)(SN)- | 1
SK56 | Диод Шоттки 5А 60В [SMB / DO-214AA] | D1 | *SMB_P6SMB62AT3G(Primary) | SK56 | 1
0603-LED-BLUE | LED IrLED Chip LED 2-Pin SMD T/R | D2 | *LEDM1608X80_LTE-C1906R-14(Primary) | LTE-C1906R-14 | 1
IHLP2020BZER100M01 | 10ÂµH Shielded Molded Inductor 2.3A 199mOhm Max Nonstandard | L1 | IHLP | IHLP2020BZER100M01 | 1
Res3 | Resistor, 120 Ohms 1 0.1 W 1 10 W Chip Resistor 0603 1608 Metric Thick Film | R1, R2, R6, R11 | J1-0603 | Res3 | 4
RC0603FR-0710KL | 10 kOhms 1 0.1 W 1 10 W Chip Resistor 0603 1608 Metric Thick Film | R3, R4, R5, R7, R8, R9, R10, R12, R13, R14, R15, R16, R17 | J1-0603 | RC0603FR-0710KL | 13
BM04B-GHS-TBT(LF)(SN)(N) | Conn Shrouded Header HDR 4 POS 1.25mm Solder ST SMD Reel | SWD1 | JST_PAD | BM04B-GHS-TBT(LF)(SN)(N) | 1
LMR16030SDDAR | LMR16030SDDAR, Conv DC-DC 4.3V to 60V Step Down Single-Out 1V to 50V 3A Automotive 8-Pin HSOP EP T/R | U1 | *SOIC127P600X170-9N - duplicate | LMR16030SDDAR | 1
STM32F042G6U6 | ARMÂ® CortexÂ®-M0 STM32F0 Microcontroller IC 32-Bit 48MHz 32KB _32K x 8_ FLASH 28-UFQFPN _4x4_ | U2 | STM32F042G6U6_UFQFPN4x4 | STM32F042G6U6 | 1
TJA1042 | 1/1 Transceiver Half CANbus 8-SO | U3 | SOT782-1 | TJA1042 | 1
SPX3819M5-L-3-3/TR | Low Dropout Voltage Regulator, Adjustable 0.5A, В±1%, 2.5 to 16 Vin, 5-Pin SOT-23 | U4 | *SOT95P280X145-5N | SPX3819M5-L | 1
VL53L0X | VL53L0X - Light, 3D Time-of-Flight _ToF_ Sensor Evaluation Board | U5 | SENSOR_VL53L0X | VL53L0X | 1
CSTCE8M00G55-R0 | Ceramic Resonator 8MHz ??0.5% _Tol_ ??0.2% _Stability_ 33pF 40Ohm 3-Pin CSMD T/R | Y1 | *OSC_CSTCE8M00G55-R0 | CSTCE8M00G55-R0 | 1