## Bill of Materials-LinearActuato
Designator | Quantity | MF | MP | Value | Package | Description | Instructions | Type | HelpURL | ChipDip_Link | Name
C1, C4, C6 | 3 |  |  | 100nF |  | Bipolar Capacitor |  |  |  |  | 100nF
C2 | 1 |  |  |  |  | 470uF,50V |  |  |  |  | 470uF,50V
C3 | 1 |  |  |  |  | 220uf,25V |  |  |  |  | 220uf,25V
C5, C7 | 2 |  |  | 1uF |  | Bipolar Capacitor |  |  |  |  | 1uF
D1 | 1 |  |  |  |  | Typical RED GaAs LED |  |  |  |  | LED1
J1 | 1 | AMASS | XT60-M |  | Package Analog Devices | [5 empty] | XT30-M
JS1 | 1 | [9 empty] | JumperSMD 3Pin
P1, P2 | 2 | [9 empty] | Connector
P3 | 1 | [9 empty] | Connector
P4, P5 | 2 | [9 empty] | Connector
Q1, Q2 | 2 |  |  |  | 6.544-5062.01-4 | SENSOR OPTO TRANS 5MM REFLTH PCB |  |  |  |  | CNY70
R1, R2, R5 | 3 |  |  | 330R |  | Resistor |  |  |  |  | 330R
R3, R4, R6 | 3 |  |  | 10K |  | Resistor |  |  |  |  | 10K
U1 | 1 | [9 empty] | 78M05
U2 | 1 |  |  |  |  | Push-Pull Four Channel Driver with Diode, 4.5 to 36 V, -40 to 150 degC, 16-Pin PDIP, RoHS, Tube |  | HalfBridge |  |  | L293D
U3 | 1 |  |  |  |  | 8-bit AVR Microcontroller, 4.5-5.5V, 16MHz, 8KB Flash, 512 Bytes EEPROM, 1KB SRAM, 28-pin PDIP, Industrial Grade (-40°C to 85°C) |  |  |  |  | ATmega8-16PU
Y1 | 1 | Murata | CSTCE8M00G55-R0 |  | SMD-3 Murata | Ceramic Resonator 8MHz ??0.5% _Tol_ ??0.2% _Stability_ 33pF 40Ohm 3-Pin CSMD T/R |  | SMD | https://www.murata.com/en-eu/api/pdfdownloadapi?cate=&partno=CSTCE8M00G55-R0 | https://www.chipdip.ru/product1/8001783721 | CSTCE8M00G55-R0