## Bill of Materials-TankNode-BomD
Designator | Quantity | MF | MP | Value | Package | Description | Instructions | Type | HelpURL | ChipDip_Link | Name
C1, C2 | 2 | Murata Electronics | GRM31CR71H225KA88L | 2.2u | 1206 Murata | 1206 2.2 uF 50 V В±10% Tolerance X7R SMT Multilayer Ceramic Capacitor |  | SMD |  |  | GRM31CR71H225KA88L
C1, C2, C3, C4, C5, C6, C7, C8, C9.1, C9.10, C9.2, C9.3, C9.4, C9.5, C9.6, C9.7, C9.8, C9.9 | 19 | AVX | GX035C104MAT2-500, GX035C104MAT2-500 or CL10B104JB8NNNC | 0.1u | 0603 AVX | Cap Thin Film 0.1uf 50v 0603 |  | SMD |  |  | GX035C104MAT2-500
C3 | 1 | Murata Electronics | GRM188R71C105KA12D | 1u | 0603 | SMD Capacitor X7R(EIA) with Capacitance: 1.0uF Tol. 10%. Rated Voltage: 16Vdc |  | SMD | https://static.chipdip.ru/lib/428/DOC005428493.pdf | https://www.chipdip.ru/product/grm188r71c105ka12d | GRM188R71C105KA12D
C5, C6 | 2 | Murata Electronics | GRM31CR61A476KE15L | 47u | 1206 Murata Electronics | Multilayer Ceramic Capacitor, GRM Series, 47 - F, - 10%, X5R, 10 V, 1206 [3216 Metric] |  | SMD |  |  | GRM31CR61A476KE15L
C10.1, C10.10, C10.2, C10.3, C10.4, C10.5, C10.6, C10.7, C10.8, C10.9 | 10 | AVX | GX035C104MAT2-500 or CL10B104JB8NNNC | 22pf | 0603 AVX | Cap Thin Film 0.1uf 50v 0603 |  | SMD |  |  | GX035C104MAT2-500
CAN1 | 1 | Molex | 502585-0670 |  | None | 1.50mm Pitch, CLIK-Mate PCB Receptacle, Single Row, Surface Mount, Right-Angle, Tin Plating, Positive Lock, 6 Circuits, Natural |  | SMD |  |  | 502585-0670
CAN-AP1 | 1 | JST Sales | SM04B-GHS-TB(LF)(SN) |  | None | Connector Header Surface Mount, Right Angle 4 position 0.049 _1.25mm_ |  |  | http://www.farnell.com/datasheets/2082975.pdf | https://www.chipdip.ru/product/sm04b-ghs-tb-lf-sn-gh-1.25mm-header-side-ent | SM04B-GHS-TB(LF)(SN)-
D1 | 1 |  | 0603-LED-BLUE |  | 0603 Lite-On | LED IrLED Chip LED 2-Pin SMD T/R |  | SMD |  |  | 0603-LED-BLUE
D1 | 1 | Littelfuse Inc. | SK56 |  | DO-214 Littelfuse | Диод Шоттки 5А 60В [SMB / DO-214AA] |  | SMD |  | https://www.chipdip.ru/product/sk56 | SK56
DD1 | 1 | STM | STM32F103T8U6 |  | VFQFPN-36 | STM32F103T8U6, Микроконтроллер 32BIT ARM 64K FLASH [VFQFPN-36] |  | SMD | http://www.st.com/stonline/products/literature/ds/13587.pdf | https://www.chipdip.ru/product/stm32f103t8u6-2 | STM32F103T8
L1 | 1 | Vishay Dale | IHLP2020BZER100M01 |  | Nonstandard Vishay | 10ÂµH Shielded Molded Inductor 2.3A 199mOhm Max Nonstandard |  | SMD | http://www.vishay.com/docs/34253/ihlp-2020bz-01.pdf | https://www.chipdip.ru/product/ihlp2020bzer100m11-inductor-ihlp-smd-2020-10 | IHLP2020BZER100M01
P1, P2 | 2 |  |  |  |  | Header, 4-Pin |  |  |  |  | Side Header 6
R1, R2 | 2 |  | RC0603FR-0756KL | 56k | R0603 | Resistor |  | SMD | https://www.chipdip.ru/product0/9000079754 | https://www.chipdip.ru/product0/9000079754 | Res3
R3, R4, R5, R7, R8 | 5 | Yageo or NXP | 10K 1% 0603 | 10k | R0603 | 10 kOhms 1 0.1 W 1 10 W Chip Resistor 0603 1608 Metric Thick Film |  | SMD | https://www.chipdip.ru/product0/9000079736 | https://www.chipdip.ru/product0/9000079736 | RC0603FR-0710KL
R9 | 1 |  | RC0603FR-07120RL | 120 | R0603 | 120 Ohms 1 0.1 W 1 10 W Chip Resistor 0603 1608 Metric Thick Film |  | SMD | https://www.chipdip.ru/product0/9000079618 | https://www.chipdip.ru/product0/9000079618 | Res3
R10 | 1 |  | RC0603FR-07330RL | 330 | R0603 | Resistor |  | SMD | https://www.chipdip.ru/product0/9000079628 | https://www.chipdip.ru/product0/9000079628 | Res3
R11 | 1 |  |  | 180K |  | Resistor |  |  |  |  | 180K
R12 | 1 |  |  | 10K |  | Resistor |  |  |  |  | 10K
SWD1 | 1 | JST Sales | SM04B-GHS-TB(LF)(SN) |  | None | Conn Shrouded Header HDR 4 POS 1.25mm Solder ST SMD Reel | Do not install | SMD |  |  | BM04B-GHS-TBT(LF)(SN)(N)
T1.1, T1.10, T1.2, T1.3, T1.4, T1.5, T1.6, T1.7, T1.8, T1.9 | 10 | [9 empty] | touchpad
U1 | 1 | Texas Instruments | LMR16030SDDAR |  | PowerSOIC-8 Texas Instruments | LMR16030SDDAR, Conv DC-DC 4.3V to 60V Step Down Single-Out 1V to 50V 3A Automotive 8-Pin HSOP EP T/R |  | SMD | https://www.ti.com/lit/ds/symlink/lmr16030.pdf | https://www.chipdip.ru/product1/8003448566 | LMR16030SDDAR
U1 | 1 | MaxLinear, Inc. | SPX3819M5-L-3-3/TR | 3V3 | SOT-23-5 Exar | Low Dropout Voltage Regulator, Adjustable 0.5A, В±1%, 2.5 to 16 Vin, 5-Pin SOT-23 |  | SMD | http://www.farnell.com/datasheets/2614478.pdf | https://www.chipdip.ru/product1/8003455237 | SPX3819M5-L-3-3/TR
U2 | 1 | NXP USA | TJA1042 |  | VDFN-8 NXP USA | 1/1 Transceiver Half CANbus 8-SO |  | SMD | https://static.chipdip.ru/lib/583/DOC001583059.pdf | https://www.chipdip.ru/product1/8002840332 | TJA1042
U3.1, U3.10, U3.2, U3.3, U3.4, U3.5, U3.6, U3.7, U3.8, U3.9 | 10 | [7 empty] | https://static.chipdip.ru/lib/928/DOC012928792.pdf | https://www.chipdip.ru/product/ttp223 | TTP223-BA6
Y1 | 1 | Murata | CSTCE8M00G55-R0 |  | SMD-3 Murata | Ceramic Resonator 8MHz ??0.5% _Tol_ ??0.2% _Stability_ 33pF 40Ohm 3-Pin CSMD T/R |  | SMD | https://www.murata.com/en-eu/api/pdfdownloadapi?cate=&partno=CSTCE8M00G55-R0 | https://www.chipdip.ru/product1/8001783721 | CSTCE8M00G55-R0